## Sheet1
Filament dimension requirements
2010-10-06 |  |  |  |  | Jacob Bayless | University of British Columbia
Material Properties
| ABS |  | PLA
E | 2600000000 |  | 2800000000 |  | Young's modulus (Pa) | http://www.matbase.com/material/polymers/agrobased/polylactic-acid-pla/properties
http://www.matbase.com/material/polymers/commodity/abs-general-purpose/properties
Filament properties
d_filament | 3 | 1.75 | 3 | 1.75 | Filament diameter (mm)
r_filament | 0.0015 | 0.000875 | 0.0015 | 0.000875 | Filament radius (m)
I | 3.9761e-12 | 4.6039e-13 | 3.9761e-12 | 4.6039e-13 | Moment of inertia (m4)
Buckling force
k | 1 | 1 | 1 | 1 | End constraint factor
length_cm | 60 | 60 | 60 | 60 | Distance between pinchwheel and extruder tip (m)
length_m | 0.6 | 0.6 | 0.6 | 0.6 | Distance between pinchwheel and extruder tip (m)
F_critical | 0.28342 | 0.032817 | 0.30522 | 0.035341 | Load to induce buckling (N)
Drive properties
d_hobbed_mm | 5 | 5 | 5 | 5 | Hobbed shaft diameter (mm)
r_hobbed_m | 0.0025 | 0.0025 | 0.0025 | 0.0025 | Hobbed shaft radius (m)
T_shaft | 0.00070854 | 8.2041e-05 | 0.00076305 | 8.8352e-05 | Torque to exert max force (Nm)